## Part List Report
| Component list |  |  | Rhino - GPS
| Source Data From: | 01_GPS.PrjPCB |  |  | Contact:
| Project: | 01_GPS.PrjPCB
| Variant: | None | [6 empty] | IRNAS
| Report Date: | 22. 05. 2019 | 14:36 | [5 empty] | www.irnas.eu
| Print Date: | 2019-05-22 | 43607.6089
# | Manufacturer Part Number | Manufacturer | Description | Footprint | Designator | Quantity | Supplier 1 | Supplier Part Number 1 | Supplier Order Qty 1 | Supplier Stock 1 | Supplier Unit Price 1 | Supplier Subtotal 1 | Supplier Currency 1
1 | MPU-9250 | TDK InvenSense | Ambient Light Photo Sensor, Digital I2C Output, 560nm Peak Sensitivity, 1.7V to 3.6V Supply | APDS-9306 | U3 | 1 | Farnell | 2908903
2 | GRT155R71H471KE01D | Murata |  | CAP0402 | C2 | 1 | Farnell | 2672128
3 | GRM155R61A105ME15D | Murata | CAP CER 1UF 10V 20% X5R 0402 | CAP0402 | C3, C5, C8 | 3 | Farnell | 1740588
4 | MC0402N330J160CT | Multicomp | MULTICOMP MC0402N330J160CT SMD Multilayer Ceramic Capacitor, 0402 [1005 Metric], 33 pF, 16 V, 5%, C0G / NP0, MC Series New | CAP0402 | C1 | 1 | Farnell | 1759384
5 | MC0402X104J160CT | Multicomp | MULTICOMP MC0402X104J160CT SMD Multilayer Ceramic Capacitor, 0402 [1005 Metric], 0.1 F, 16 V, 5%, X5R, MC Series New | CAP0402 | C4, C6, C9 | 3 | Farnell | 2627419
6 | C0402C189B5GACTU | KEMET | Multilayer Ceramic Capacitors MLCC - SMD/SMT 50volts 1.8pF C0G | CAP0402 | C7, C10 | 2 | Farnell | 2820847
7 | LQG15HS33NJ02D | Murata | FIXED IND 33NH 200MA 580 MOHM | IND0402 | L1 | 1 | Farnell | 1711736
8 | LQG15HN4N3S02D | Murata | Inductor RF Chip Multi-Layer 4.3nH 0.3nH 100MHz 8Q-Factor Air 300mA 210mOhm DCR 0402 Paper T/R | IND0402 | L2 | 1 | Digi-Key | 490-6563-1-ND
9 | ABS07-120-32.768KHZ-T | IQD | CRYSTAL, 32.768KHZ, 12.5PF, SMD | LFXTAL009678 | X1 | 1 | Farnell | 2467864
10 | MCMR04X1000FTL | Multicomp | MULTICOMP MCMR04X1000FTL SMD Chip Resistor, Ceramic, MCMR Series, 100 ohm, 50 V, 0402 [1005 Metric], 62.5 mW, 1% | RES0402 | R1 | 1 | Farnell | 2072515
11 | MCWR04X1003FTL | Multicomp | MULTICOMP MCWR04X1003FTL RES, THICK FILM, 100KOHM, 1%, 0.0625W | RES0402 | R2, R6, R7, R8, R9, R10 | 6 | Farnell | 2447094
12 | MCMR04X000PTL | Multicomp | RESISTOR, 0402, 0R, ANTI SULFURATION | RES0402 | R11 | 1 | Farnell | 2072513
13 | MAX-M8Q-0 | u-blox | ZOE-M8 RF Receiver BeiDou, Galileo, GLONASS, GNSS, GPS -160dBm | S-LGA51 | U1 | 1 | Digi-Key | 672-1063-1-ND
14 |  |  | Between PCB connection | SmartParks_Rhino | CON1 | 1
15 | 1N4148W-7-F. | DIODES INC. | TVS Diode, ESD9R Series, Unidirectional, 3.3 V, 7.8 V | SOD-923 | D1 | 1 | Farnell | 2101835
16 |  |  | Dual MOSFET, Dual N Channel, 540 mA, 20 V, 0.4 ohm, 4.5 V, 1 V | SOT-563 | T1 | 1 | Farnell | 2533209
17 |  |  | TEST POINT ROUND SMD | TestPoint:1.2x1.2mm | TP1, TP2 | 2
18 | MAX-M8Q-0 | u-blox | RF Amplifier, GPS / GNSS, 20.5 dB Gain / 0.8 dB Noise, 1575.42 MHz, 1.6 V to 3.3 V Supply | uDFN-6 | U2 | 1 | Farnell | 2800966
19 | U.FL-R-SMT-1(10) | Hirose | RF / Coaxial Connector, U.FL Coaxial, Straight Jack, Surface Mount Vertical, 50 ohm, Brass | ufl connector smd | CON2 | 1 | Farnell | 1688077
[6 empty] | 30 |  |  | 0 |  |  | 0
Approved |  |  |  | Notes
|  |  |  | pcs: |  | 20 |  | Total |  | 0 |  | <none>
[8 empty] | Price for 1pcs |  | 0 |  | <none>

## Project Information
Project Full Path | D:\OneDrive\IRNAS-Common\_NEW-IRNAS-COMMON\SmartParks\Smartparks - Rhino tracker\01_GPS\01_GPS.PrjPCB
Project Filename | 01_GPS.PrjPCB
Variant Name | None
Data-Source Filename | 01_GPS.PrjPCB
Data-Source Full Path | D:\OneDrive\IRNAS-Common\_NEW-IRNAS-COMMON\SmartParks\Smartparks - Rhino tracker\01_GPS\01_GPS.PrjPCB
Title | Bill of Materials for Project [01_GPS.PrjPCB] (No PCB Document Selected)
Total Quantity | 30
Report Time | 14:36
Report Date | 22. 05. 2019
Report Date & Tine | 22. 05. 2019 14:36
Output Name | Bill of Materials
Output Type | BOM_PartType
Output Generator Name | BOM
Output Generator Description | Bill of Materials