## Altium Output
Supplier Part Number 1 | Quantity | Description | Designator | Supplier 1 | IRNAS Part No.
2456110 | 1 | Cap Ceramic 10uF 10V X5R 10% SMD 0603 85C Paper T/R | C1 | Farnell | /
2627419 | 5 | MULTICOMP MC0402X104J160CT SMD Multilayer Ceramic Capacitor, 0402 [1005 Metric], 0.1 F, 16 V, 5%, X5R, MC Series New | C2, C5, C9, C11, C14 | Farnell | /
2362088 | 1 | CAP CER 2.2UF 6.3V 20% X5R 0402 | C3 | Farnell | /
1740588 | 3 | CAP CER 1UF 10V 20% X5R 0402 | C4, C10, C13 | Farnell | /
2611924 | 2 | MURATA - GRM188R61C475KAAJD - CAP, MLCC, X5R, 4.7UF, 16V, 0603 | C6, C7 | Farnell | I-200001
2611932 | 1 | MULTICOMP - MC0805X226M6R3CT - CAP, MLCC, X5R, 22UF, 0805 | C8 | Farnell | I-200008
3019275 | 1 | CAP CER 10000PF 16V X7R 0402 | C12 | Farnell | /
| 1 | Between PCB connection | CON1
2453769 | 1 | FAIRCHILD SEMICONDUCTOR - BAT54HT1G - DIODE, SCHOTTKY, 30V, SOD-323 | D1 | Farnell
8738025 | 1 | Schottky Rectifier, 40 V, 500 mA, Single | D2 | Farnell
2808272 | 1 |  | L1 | Farnell | /
2447096 | 3 | MULTICOMP MCWR04X1002FTL SMD Chip Resistor, Thick Film, 10 kohm, 50 V, 0402 [1005 Metric], 62.5 mW, 1%, MCWR Series | R1, R11, R12 | Farnell | I-100014
2447094 | 4 | MULTICOMP MCWR04X1003FTL RES, THICK FILM, 100KOHM, 1%, 0.0625W | R2, R7, R10, R14 | Farnell | I-100013
2072513 | 4 | RESISTOR, 0402, 0R, ANTI SULFURATION | R3, R5, R6, R13 | Farnell | I-100016
2141001 | 1 | MULTICOMP - MC0063W06031402K - RES, THICK FILM, 402K, 1%, 0.063W, 0603 | R4 | Farnell | /
2072515 | 2 | MULTICOMP MCMR04X1000FTL SMD Chip Resistor, Ceramic, MCMR Series, 100 ohm, 50 V, 0402 [1005 Metric], 62.5 mW, 1% | R8, R9 | Farnell | /
2849615 | 1 | MEMS Accelerometer, Digital, X, Y, Z, ± 2g, ± 4g, ± 8g, ± 16g, 1.62 V, 3.6 V | U1 | Farnell
2492273 | 1 | Fixed LDO Voltage Regulator, 2.2V to 16V, 280mV Dropout, 2.5Vout, 150mAout | U2 | Farnell
2307974 | 1 | Fixed LDO Voltage Regulator, 2.2V to 5.5V, 130mV Dropout, 1.8Vout, 150mAout | U3 | Farnell
2473965 | 1 | DC-DC Switching Buck-Boost Regulator, Adjustable, 2V-5.5Vin, 1.2V-5.5Vout, 1Aout | U4 | Farnell

## Farnell Order
Supplier Part Number 1 | Quantity | Description | Designator | No. PCBs | Material in stock
2456110 | 0 | Cap Ceramic 10uF 10V X5R 10% SMD 0603 85C Paper T/R | C1
2627419 | 0 | MULTICOMP MC0402X104J160CT SMD Multilayer Ceramic Capacitor, 0402 [1005 Metric], 0.1 F, 16 V, 5%, X5R, MC Series New | C2, C5, C9, C11, C14
2362088 | 0 | CAP CER 2.2UF 6.3V 20% X5R 0402 | C3
1740588 | 0 | CAP CER 1UF 10V 20% X5R 0402 | C4, C10, C13
2611924 | 0 | MURATA - GRM188R61C475KAAJD - CAP, MLCC, X5R, 4.7UF, 16V, 0603 | C6, C7
2611932 | 0 | MULTICOMP - MC0805X226M6R3CT - CAP, MLCC, X5R, 22UF, 0805 | C8
3019275 | 0 | CAP CER 10000PF 16V X7R 0402 | C12
0 | 0 | Between PCB connection | CON1
2453769 | 0 | FAIRCHILD SEMICONDUCTOR - BAT54HT1G - DIODE, SCHOTTKY, 30V, SOD-323 | D1
8738025 | 0 | Schottky Rectifier, 40 V, 500 mA, Single | D2
2808272 | 0 | 0 | L1
2447096 | 0 | MULTICOMP MCWR04X1002FTL SMD Chip Resistor, Thick Film, 10 kohm, 50 V, 0402 [1005 Metric], 62.5 mW, 1%, MCWR Series | R1, R11, R12
2447094 | 0 | MULTICOMP MCWR04X1003FTL RES, THICK FILM, 100KOHM, 1%, 0.0625W | R2, R7, R10, R14
2072513 | 0 | RESISTOR, 0402, 0R, ANTI SULFURATION | R3, R5, R6, R13
2141001 | 0 | MULTICOMP - MC0063W06031402K - RES, THICK FILM, 402K, 1%, 0.063W, 0603 | R4
2072515 | 0 | MULTICOMP MCMR04X1000FTL SMD Chip Resistor, Ceramic, MCMR Series, 100 ohm, 50 V, 0402 [1005 Metric], 62.5 mW, 1% | R8, R9
2849615 | 0 | MEMS Accelerometer, Digital, X, Y, Z, ± 2g, ± 4g, ± 8g, ± 16g, 1.62 V, 3.6 V | U1
2492273 | 0 | Fixed LDO Voltage Regulator, 2.2V to 16V, 280mV Dropout, 2.5Vout, 150mAout | U2
2307974 | 0 | Fixed LDO Voltage Regulator, 2.2V to 5.5V, 130mV Dropout, 1.8Vout, 150mAout | U3
2473965 | 0 | DC-DC Switching Buck-Boost Regulator, Adjustable, 2V-5.5Vin, 1.2V-5.5Vout, 1Aout | U4
0 | 0 | 0 | 0
0 | 0 | 0 | 0
0 | 0 | 0 | 0
0 | 0 | 0 | 0
0 | 0 | 0 | 0
0 | 0 | 0 | 0
0 | 0 | 0 | 0
0 | 0 | 0 | 0
0 | 0 | 0 | 0
0 | 0 | 0 | 0
0 | 0 | 0 | 0
0 | 0 | 0 | 0
0 | 0 | 0 | 0
0 | 0 | 0 | 0
0 | 0 | 0 | 0
0 | 0 | 0 | 0
0 | 0 | 0 | 0
0 | 0 | 0 | 0
0 | 0 | 0 | 0
0 | 0 | 0 | 0
0 | 0 | 0 | 0
0 | 0 | 0 | 0
0 | 0 | 0 | 0
0 | 0 | 0 | 0
0 | 0 | 0 | 0
0 | 0 | 0 | 0
0 | 0 | 0 | 0
0 | 0 | 0 | 0
0 | 0 | 0 | 0
0 | 0 | 0 | 0
0 | 0 | 0 | 0
0 | 0 | 0 | 0
0 | 0 | 0 | 0
0 | 0 | 0 | 0
0 | 0 | 0 | 0
0 | 0 | 0 | 0
0 | 0 | 0 | 0
0 | 0 | 0 | 0
0 | 0 | 0 | 0
0 | 0 | 0 | 0
0 | 0 | 0 | 0
0 | 0 | 0 | 0
0 | 0 | 0 | 0
0 | 0 | 0 | 0
0 | 0 | 0 | 0
0 | 0 | 0 | 0
0 | 0 | 0 | 0
0 | 0 | 0 | 0
0 | 0 | 0 | 0
0 | 0 | 0 | 0
0 | 0 | 0 | 0
0 | 0 | 0 | 0
0 | 0 | 0 | 0
0 | 0 | 0 | 0
0 | 0 | 0 | 0
0 | 0 | 0 | 0
0 | 0 | 0 | 0
0 | 0 | 0 | 0
0 | 0 | 0 | 0
0 | 0 | 0 | 0
0 | 0 | 0 | 0
0 | 0 | 0 | 0
0 | 0 | 0 | 0
0 | 0 | 0 | 0
0 | 0 | 0 | 0
0 | 0 | 0 | 0
0 | 0 | 0 | 0
0 | 0 | 0 | 0
0 | 0 | 0 | 0
0 | 0 | 0 | 0
0 | 0 | 0 | 0
0 | 0 | 0 | 0
0 | 0 | 0 | 0
0 | 0 | 0 | 0
0 | 0 | 0 | 0
0 | 0 | 0 | 0
0 | 0 | 0 | 0
0 | 0 | 0 | 0
0 | 0 | 0 | 0