## Sheet1
BOM sequence | Manufacturer Part Number | Manufacturer | Description | Designator | Supplier Part Number 1 | Placement
1 | GRM155R61A105ME15D | Murata | CAP CER 1UF 10V 20% X5R 0402 | C1 | 1740588
2 | MC0402X104J160CT | Multicomp | MULTICOMP MC0402X104J160CT SMD Multilayer Ceramic Capacitor, 0402 [1005 Metric], 0.1 F, 16 V, 5%, X5R, MC Series New | C4 | 2627419
3 | GRM155R61A105ME15D | Murata | CAP CER 1UF 10V 20% X5R 0402 | C5 | 1740588
4 | MC0402X104J160CT | Multicomp | MULTICOMP MC0402X104J160CT SMD Multilayer Ceramic Capacitor, 0402 [1005 Metric], 0.1 F, 16 V, 5%, X5R, MC Series New | C6 | 2627419
5 | C0603C106M8PACTU | KEMET | 10uf/0603/20% | C7 | 2456110
6 | GRM155R71C103KA01D | Murata | CAP CER 10000PF 16V X7R 0402 | C9 | 1828864
7 | GRM155R71C103KA01D | Murata | CAP CER 10000PF 16V X7R 0402 | C11 | 1828864
8 |  |  | Between PCB connection | CON1
9 | U.FL-R-SMT-1(10) | Hirose | RF / Coaxial Connector, U.FL Coaxial, Straight Jack, Surface Mount Vertical, 50 ohm, Brass | CON2 | 1688077
10 | HSMS-C190 | BROADCOM LIMITED | BROADCOM LIMITED - HSMS-C190 - LED, RED, 10MCD, 626NM | D1 | 2497356
11 | MCWR04X1002FTL | Multicomp | MULTICOMP MCWR04X1002FTL SMD Chip Resistor, Thick Film, 10 kohm, 50 V, 0402 [1005 Metric], 62.5 mW, 1%, MCWR Series | R1 | 2447096
12 | MCWR04X1002FTL | Multicomp | MULTICOMP MCWR04X1002FTL SMD Chip Resistor, Thick Film, 10 kohm, 50 V, 0402 [1005 Metric], 62.5 mW, 1%, MCWR Series | R2 | 2447096
13 | MCMR04X1000FTL | Multicomp | MULTICOMP MCMR04X1000FTL SMD Chip Resistor, Ceramic, MCMR Series, 100 ohm, 50 V, 0402 [1005 Metric], 62.5 mW, 1% | R3 | 2072515
14 | MCMR04X7152FTL | Multicomp | MULTICOMP MCMR04X7152FTL Surface Mount Chip Resistor, Ceramic, MCMR Series, 71.5 kohm, 62.5 mW, 1%, 50 V | R4 | 2073227
15 | MCWR04X1003FTL | Multicomp | MULTICOMP MCWR04X1003FTL RES, THICK FILM, 100KOHM, 1%, 0.0625W | R5 | 2447094
16 | MCMR04X1000FTL | Multicomp | MULTICOMP MCMR04X1000FTL SMD Chip Resistor, Ceramic, MCMR Series, 100 ohm, 50 V, 0402 [1005 Metric], 62.5 mW, 1% | R6 | 2072515
17 | MCWR04X1003FTL | Multicomp | MULTICOMP MCWR04X1003FTL RES, THICK FILM, 100KOHM, 1%, 0.0625W | R7 | 2447094
18 |  |  | MOSFET Transistor, N Channel, 310 mA, 60 V, 0.86 ohm, 10 V, 1 V | T1 | 2317616
19 | CMWX1ZZABZ-091 | Murata | RF Module, FSK, OOK, LoRa, 4.8Kbps, 915MHz, -135.5dBm, 2.2V to 3.6V, I2C, SPI, UART, USB | U1 | 2802546