## Part List Report
| Component list |  |  | Rhino - MCU
| Source Data From: | 05_MCU_LORA.PrjPCB |  |  | Contact:
| Project: | 05_MCU_LORA.PrjPCB
| Variant: | None | [6 empty] | IRNAS
| Report Date: | 22. 05. 2019 | 14:37 | [5 empty] | www.irnas.eu
| Print Date: | 2019-05-22 | 43607.6095
# | Manufacturer Part Number | Manufacturer | Description | Footprint | Designator | Quantity | Supplier 1 | Supplier Part Number 1 | Supplier Order Qty 1 | Supplier Stock 1 | Supplier Unit Price 1 | Supplier Subtotal 1 | Supplier Currency 1
1 | GRM155R61A105ME15D | Murata | CAP CER 1UF 10V 20% X5R 0402 | CAP0402 | C1, C5 | 2 | Farnell | 1740588
2 | GRM155R71C103KA01D | Murata | CAP CER 10000PF 16V X7R 0402 | CAP0402 | C9, C11 | 2 | Farnell | 1828864
3 | MC0402X104J160CT | Multicomp | MULTICOMP MC0402X104J160CT SMD Multilayer Ceramic Capacitor, 0402 [1005 Metric], 0.1 F, 16 V, 5%, X5R, MC Series New | CAP0402 | C4, C6 | 2 | Farnell | 2627419
4 | C0603C106M8PACTU | KEMET | 10uf/0603/20% | CAP0603 | C7 | 1 | Farnell | 2456110
5 | HSMS-C190 | BROADCOM LIMITED | BROADCOM LIMITED - HSMS-C190 - LED, RED, 10MCD, 626NM | LED0603 | D1 | 1 | Farnell | 2497356
6 | CMWX1ZZABZ-091 | Murata | RF Module, FSK, OOK, LoRa, 4.8Kbps, 915MHz, -135.5dBm, 2.2V to 3.6V, I2C, SPI, UART, USB | Lora Module ES0 | U1 | 1 | Farnell | 2802546
7 | MCMR04X1000FTL | Multicomp | MULTICOMP MCMR04X1000FTL SMD Chip Resistor, Ceramic, MCMR Series, 100 ohm, 50 V, 0402 [1005 Metric], 62.5 mW, 1% | RES0402 | R3, R6 | 2 | Farnell | 2072515
8 | MCMR04X7152FTL | Multicomp | MULTICOMP MCMR04X7152FTL Surface Mount Chip Resistor, Ceramic, MCMR Series, 71.5 kohm, 62.5 mW, 1%, 50 V | RES0402 | R4 | 1 | Farnell | 2073227
9 | MCWR04X1002FTL | Multicomp | MULTICOMP MCWR04X1002FTL SMD Chip Resistor, Thick Film, 10 kohm, 50 V, 0402 [1005 Metric], 62.5 mW, 1%, MCWR Series | RES0402 | R1, R2 | 2 | Farnell | 2447096
10 | MCWR04X1003FTL | Multicomp | MULTICOMP MCWR04X1003FTL RES, THICK FILM, 100KOHM, 1%, 0.0625W | RES0402 | R5, R7 | 2 | Farnell | 2447094
11 |  |  | Between PCB connection | SmartParks_Rhino | CON1 | 1
12 |  |  | MOSFET Transistor, N Channel, 310 mA, 60 V, 0.86 ohm, 10 V, 1 V | SOT23-3AL | T1 | 1 | Farnell | 2317616
13 | U.FL-R-SMT-1(10) | Hirose | RF / Coaxial Connector, U.FL Coaxial, Straight Jack, Surface Mount Vertical, 50 ohm, Brass | ufl connector smd | CON2 | 1 | Farnell | 1688077
[6 empty] | 19 |  |  | 0 |  |  | 0
Approved |  |  |  | Notes
|  |  |  | pcs: |  | 20 |  | Total |  | 0 |  | <none>
[8 empty] | Price for 1pcs |  | 0 |  | <none>

## Project Information
Project Full Path | D:\OneDrive\IRNAS-Common\_NEW-IRNAS-COMMON\SmartParks\Smartparks - Rhino tracker\05_MCU_LORA\05_MCU_LORA.PrjPCB
Project Filename | 05_MCU_LORA.PrjPCB
Variant Name | None
Data-Source Filename | 05_MCU_LORA.PrjPCB
Data-Source Full Path | D:\OneDrive\IRNAS-Common\_NEW-IRNAS-COMMON\SmartParks\Smartparks - Rhino tracker\05_MCU_LORA\05_MCU_LORA.PrjPCB
Title | Bill of Materials for Project [05_MCU_LORA.PrjPCB] (No PCB Document Selected)
Total Quantity | 19
Report Time | 14:37
Report Date | 22. 05. 2019
Report Date & Tine | 22. 05. 2019 14:37
Output Name | Bill of Materials
Output Type | BOM_PartType
Output Generator Name | BOM
Output Generator Description | Bill of Materials