## Altium Output
Supplier Part Number 1 | Quantity | Description | Designator | Supplier 1 | IRNAS Part No.
237-SR42I010-R | 1 | Antenna SMD -4dBi Gain 870MHz/928MHz Automotive 7-Pin SMD T/R | A1 | Mouser
1414651 | 1 | Multilayer Ceramic Capacitors MLCC - SMD/SMT 50volts 1.8pF C0G | C1 | Farnell | /
2496789 | 1 | Multilayer Ceramic Capacitors MLCC - SMD/SMT 50volts 1.8pF C0G | C2 | Farnell | /
| 1 | Between PCB connection | CON1
1688077 | 1 | RF / Coaxial Connector, U.FL Coaxial, Straight Jack, Surface Mount Vertical, 50 ohm, Brass | CON2 | Farnell
1711735 | 1 | Inductor RF Chip Multi-Layer 4.3nH 0.3nH 100MHz 8Q-Factor Air 300mA 210mOhm DCR 0402 Paper T/R | L2 | Farnell | /
1669627 | 1 | Inductor RF Chip Multi-Layer 4.3nH 0.3nH 100MHz 8Q-Factor Air 300mA 210mOhm DCR 0402 Paper T/R | L3 | Farnell | /
2447094 | 1 | MULTICOMP MCWR04X1003FTL RES, THICK FILM, 100KOHM, 1%, 0.0625W | R1 | Farnell | I-100013
1081702 | 1 | RI-70GP0715 | S1 | Farnell

## Farnell Order
Supplier Part Number 1 | Quantity | Description | Designator | No. PCBs | Material in stock
237-SR42I010-R | 0 | Antenna SMD -4dBi Gain 870MHz/928MHz Automotive 7-Pin SMD T/R | A1
1414651 | 0 | Multilayer Ceramic Capacitors MLCC - SMD/SMT 50volts 1.8pF C0G | C1
2496789 | 0 | Multilayer Ceramic Capacitors MLCC - SMD/SMT 50volts 1.8pF C0G | C2
0 | 0 | Between PCB connection | CON1
1688077 | 0 | RF / Coaxial Connector, U.FL Coaxial, Straight Jack, Surface Mount Vertical, 50 ohm, Brass | CON2
1711735 | 0 | Inductor RF Chip Multi-Layer 4.3nH 0.3nH 100MHz 8Q-Factor Air 300mA 210mOhm DCR 0402 Paper T/R | L2
1669627 | 0 | Inductor RF Chip Multi-Layer 4.3nH 0.3nH 100MHz 8Q-Factor Air 300mA 210mOhm DCR 0402 Paper T/R | L3
2447094 | 0 | MULTICOMP MCWR04X1003FTL RES, THICK FILM, 100KOHM, 1%, 0.0625W | R1
1081702 | 0 | RI-70GP0715 | S1
0 | 0 | 0 | 0
0 | 0 | 0 | 0
0 | 0 | 0 | 0
0 | 0 | 0 | 0
0 | 0 | 0 | 0
0 | 0 | 0 | 0
0 | 0 | 0 | 0
0 | 0 | 0 | 0
0 | 0 | 0 | 0
0 | 0 | 0 | 0
0 | 0 | 0 | 0
0 | 0 | 0 | 0
0 | 0 | 0 | 0
0 | 0 | 0 | 0
0 | 0 | 0 | 0
0 | 0 | 0 | 0
0 | 0 | 0 | 0
0 | 0 | 0 | 0
0 | 0 | 0 | 0
0 | 0 | 0 | 0
0 | 0 | 0 | 0
0 | 0 | 0 | 0
0 | 0 | 0 | 0
0 | 0 | 0 | 0
0 | 0 | 0 | 0
0 | 0 | 0 | 0
0 | 0 | 0 | 0
0 | 0 | 0 | 0
0 | 0 | 0 | 0
0 | 0 | 0 | 0
0 | 0 | 0 | 0
0 | 0 | 0 | 0
0 | 0 | 0 | 0
0 | 0 | 0 | 0
0 | 0 | 0 | 0
0 | 0 | 0 | 0
0 | 0 | 0 | 0
0 | 0 | 0 | 0
0 | 0 | 0 | 0
0 | 0 | 0 | 0
0 | 0 | 0 | 0
0 | 0 | 0 | 0
0 | 0 | 0 | 0
0 | 0 | 0 | 0
0 | 0 | 0 | 0
0 | 0 | 0 | 0
0 | 0 | 0 | 0
0 | 0 | 0 | 0
0 | 0 | 0 | 0
0 | 0 | 0 | 0
0 | 0 | 0 | 0
0 | 0 | 0 | 0
0 | 0 | 0 | 0
0 | 0 | 0 | 0
0 | 0 | 0 | 0
0 | 0 | 0 | 0
0 | 0 | 0 | 0
0 | 0 | 0 | 0
0 | 0 | 0 | 0
0 | 0 | 0 | 0
0 | 0 | 0 | 0
0 | 0 | 0 | 0
0 | 0 | 0 | 0
0 | 0 | 0 | 0
0 | 0 | 0 | 0
0 | 0 | 0 | 0
0 | 0 | 0 | 0
0 | 0 | 0 | 0
0 | 0 | 0 | 0
0 | 0 | 0 | 0
0 | 0 | 0 | 0
0 | 0 | 0 | 0
0 | 0 | 0 | 0
0 | 0 | 0 | 0
0 | 0 | 0 | 0
0 | 0 | 0 | 0
0 | 0 | 0 | 0
0 | 0 | 0 | 0
0 | 0 | 0 | 0
0 | 0 | 0 | 0
0 | 0 | 0 | 0
0 | 0 | 0 | 0
0 | 0 | 0 | 0
0 | 0 | 0 | 0
0 | 0 | 0 | 0
0 | 0 | 0 | 0
0 | 0 | 0 | 0
0 | 0 | 0 | 0
0 | 0 | 0 | 0
0 | 0 | 0 | 0