## Sheet1
BOM sequence | Manufacturer Part Number | Manufacturer | Description | Designator | Supplier Part Number 1 | Placement
1 | SR42I010-R | Antenova | Antenna SMD -4dBi Gain 870MHz/928MHz Automotive 7-Pin SMD T/R | A1 | 237-SR42I010-R
2 | C0402C189B5GACTU | KEMET | Multilayer Ceramic Capacitors MLCC - SMD/SMT 50volts 1.8pF C0G | C1 | 1414651
3 | C0402C189B5GACTU | KEMET | Multilayer Ceramic Capacitors MLCC - SMD/SMT 50volts 1.8pF C0G | C2 | 2496789
4 |  |  | Between PCB connection | CON1
5 | U.FL-R-SMT-1(10) | Hirose | RF / Coaxial Connector, U.FL Coaxial, Straight Jack, Surface Mount Vertical, 50 ohm, Brass | CON2 | 1688077
6 | LQG15HN4N3S02D | Murata | Inductor RF Chip Multi-Layer 4.3nH 0.3nH 100MHz 8Q-Factor Air 300mA 210mOhm DCR 0402 Paper T/R | L2 | 1711735
7 | LQG15HN4N3S02D | Murata | Inductor RF Chip Multi-Layer 4.3nH 0.3nH 100MHz 8Q-Factor Air 300mA 210mOhm DCR 0402 Paper T/R | L3 | 1669627
8 | MCWR04X1003FTL | Multicomp | MULTICOMP MCWR04X1003FTL RES, THICK FILM, 100KOHM, 1%, 0.0625W | R1 | 2447094
9 |  |  | RI-70GP0715 | S1 | 1081702