## Part List Report
| Component list |  |  | Rhino - LORA ANT
| Source Data From: | 06_LORA_ANT.PrjPCB |  |  | Contact:
| Project: | 06_LORA_ANT.PrjPCB
| Variant: | None | [6 empty] | IRNAS
| Report Date: | 22. 05. 2019 | 14:38 | [5 empty] | www.irnas.eu
| Print Date: | 2019-05-22 | 43607.6098
# | Manufacturer Part Number | Manufacturer | Description | Footprint | Designator | Quantity | Supplier 1 | Supplier Part Number 1 | Supplier Order Qty 1 | Supplier Stock 1 | Supplier Unit Price 1 | Supplier Subtotal 1 | Supplier Currency 1
1 | C0402C189B5GACTU | KEMET | Multilayer Ceramic Capacitors MLCC - SMD/SMT 50volts 1.8pF C0G | CAP0402 | C1, C2 | 2 | Farnell | 1414651, 2496789
2 | LQG15HN4N3S02D | Murata | Inductor RF Chip Multi-Layer 4.3nH 0.3nH 100MHz 8Q-Factor Air 300mA 210mOhm DCR 0402 Paper T/R | IND0402 | L2, L3 | 2 | Farnell | 1711735, 1669627
3 | SR42I010-R | Antenova | Antenna SMD -4dBi Gain 870MHz/928MHz Automotive 7-Pin SMD T/R | LORA_PCB_ANTENNA | A1 | 1 | Mouser | 237-SR42I010-R
4 | MCWR04X1003FTL | Multicomp | MULTICOMP MCWR04X1003FTL RES, THICK FILM, 100KOHM, 1%, 0.0625W | RES0402 | R1 | 1 | Farnell | 2447094
5 |  |  | RI-70GP0715 | RI-70GP0715 | S1 | 1 | Farnell | 1081702
6 |  |  | Between PCB connection | SmartParks_Rhino | CON1 | 1
7 | U.FL-R-SMT-1(10) | Hirose | RF / Coaxial Connector, U.FL Coaxial, Straight Jack, Surface Mount Vertical, 50 ohm, Brass | ufl connector smd | CON2 | 1 | Farnell | 1688077
[6 empty] | 9 |  |  | 0 |  |  | 0
Approved |  |  |  | Notes
|  |  |  | pcs: |  | 20 |  | Total |  | 0 |  | <none>
[8 empty] | Price for 1pcs |  | 0 |  | <none>

## Project Information
Project Full Path | D:\OneDrive\IRNAS-Common\_NEW-IRNAS-COMMON\SmartParks\Smartparks - Rhino tracker\06_LORA_ANT\06_LORA_ANT.PrjPCB
Project Filename | 06_LORA_ANT.PrjPCB
Variant Name | None
Data-Source Filename | 06_LORA_ANT.PrjPCB
Data-Source Full Path | D:\OneDrive\IRNAS-Common\_NEW-IRNAS-COMMON\SmartParks\Smartparks - Rhino tracker\06_LORA_ANT\06_LORA_ANT.PrjPCB
Title | Bill of Materials for Project [06_LORA_ANT.PrjPCB] (No PCB Document Selected)
Total Quantity | 9
Report Time | 14:38
Report Date | 22. 05. 2019
Report Date & Tine | 22. 05. 2019 14:38
Output Name | Bill of Materials
Output Type | BOM_PartType
Output Generator Name | BOM
Output Generator Description | Bill of Materials