## Altium Output
Supplier Part Number 1 | Quantity | Description | Designator | Supplier 1 | IRNAS Part No.
1759384 | 1 | MULTICOMP MC0402N330J160CT SMD Multilayer Ceramic Capacitor, 0402 [1005 Metric], 33 pF, 16 V, 5%, C0G / NP0, MC Series New | C1 | Farnell | /
2672128 | 1 |  | C2 | Farnell | /
1740588 | 3 | CAP CER 1UF 10V 20% X5R 0402 | C3, C5, C8 | Farnell | /
2627419 | 3 | MULTICOMP MC0402X104J160CT SMD Multilayer Ceramic Capacitor, 0402 [1005 Metric], 0.1 F, 16 V, 5%, X5R, MC Series New | C4, C6, C9 | Farnell | /
2820847 | 2 | Multilayer Ceramic Capacitors MLCC - SMD/SMT 50volts 1.8pF C0G | C7, C10 | Farnell | /
| 3 | Between PCB connection, TEST POINT ROUND SMD | CON1, TP1, TP2
1688077 | 1 | RF / Coaxial Connector, U.FL Coaxial, Straight Jack, Surface Mount Vertical, 50 ohm, Brass | CON2 | Farnell
2101835 | 1 | TVS Diode, ESD9R Series, Unidirectional, 3.3 V, 7.8 V | D1 | Farnell
1711736 | 1 | FIXED IND 33NH 200MA 580 MOHM | L1 | Farnell | /
2846688 | 1 | Inductor RF Chip Multi-Layer 4.3nH 0.3nH 100MHz 8Q-Factor Air 300mA 210mOhm DCR 0402 Paper T/R | L2 | Digi-Key | /
2072515 | 1 | MULTICOMP MCMR04X1000FTL SMD Chip Resistor, Ceramic, MCMR Series, 100 ohm, 50 V, 0402 [1005 Metric], 62.5 mW, 1% | R1 | Farnell | /
2447094 | 6 | MULTICOMP MCWR04X1003FTL RES, THICK FILM, 100KOHM, 1%, 0.0625W | R2, R6, R7, R8, R9, R10 | Farnell | I-100013
2072513 | 1 | RESISTOR, 0402, 0R, ANTI SULFURATION | R11 | Farnell | I-100016
2533209 | 1 | Dual MOSFET, Dual N Channel, 540 mA, 20 V, 0.4 ohm, 4.5 V, 1 V | T1 | Farnell
672-1063-1-ND | 1 | ZOE-M8 RF Receiver BeiDou, Galileo, GLONASS, GNSS, GPS -160dBm | U1 | Digi-Key
2800966 | 1 | RF Amplifier, GPS / GNSS, 20.5 dB Gain / 0.8 dB Noise, 1575.42 MHz, 1.6 V to 3.3 V Supply | U2 | Farnell
2908903 | 1 | Ambient Light Photo Sensor, Digital I2C Output, 560nm Peak Sensitivity, 1.7V to 3.6V Supply | U3 | Farnell
2467864 | 1 | CRYSTAL, 32.768KHZ, 12.5PF, SMD | X1 | Farnell | /

## Farnell Order
Supplier Part Number 1 | Quantity | Description | Designator | No. PCBs | Material in stock
1759384 | 0 | MULTICOMP MC0402N330J160CT SMD Multilayer Ceramic Capacitor, 0402 [1005 Metric], 33 pF, 16 V, 5%, C0G / NP0, MC Series New | C1
2672128 | 0 | 0 | C2
1740588 | 0 | CAP CER 1UF 10V 20% X5R 0402 | C3, C5, C8
2627419 | 0 | MULTICOMP MC0402X104J160CT SMD Multilayer Ceramic Capacitor, 0402 [1005 Metric], 0.1 F, 16 V, 5%, X5R, MC Series New | C4, C6, C9
2820847 | 0 | Multilayer Ceramic Capacitors MLCC - SMD/SMT 50volts 1.8pF C0G | C7, C10
0 | 0 | Between PCB connection, TEST POINT ROUND SMD | CON1, TP1, TP2
1688077 | 0 | RF / Coaxial Connector, U.FL Coaxial, Straight Jack, Surface Mount Vertical, 50 ohm, Brass | CON2
2101835 | 0 | TVS Diode, ESD9R Series, Unidirectional, 3.3 V, 7.8 V | D1
1711736 | 0 | FIXED IND 33NH 200MA 580 MOHM | L1
2846688 | 0 | Inductor RF Chip Multi-Layer 4.3nH 0.3nH 100MHz 8Q-Factor Air 300mA 210mOhm DCR 0402 Paper T/R | L2
2072515 | 0 | MULTICOMP MCMR04X1000FTL SMD Chip Resistor, Ceramic, MCMR Series, 100 ohm, 50 V, 0402 [1005 Metric], 62.5 mW, 1% | R1
2447094 | 0 | MULTICOMP MCWR04X1003FTL RES, THICK FILM, 100KOHM, 1%, 0.0625W | R2, R6, R7, R8, R9, R10
2072513 | 0 | RESISTOR, 0402, 0R, ANTI SULFURATION | R11
2533209 | 0 | Dual MOSFET, Dual N Channel, 540 mA, 20 V, 0.4 ohm, 4.5 V, 1 V | T1
672-1063-1-ND | 0 | ZOE-M8 RF Receiver BeiDou, Galileo, GLONASS, GNSS, GPS -160dBm | U1
2800966 | 0 | RF Amplifier, GPS / GNSS, 20.5 dB Gain / 0.8 dB Noise, 1575.42 MHz, 1.6 V to 3.3 V Supply | U2
2908903 | 0 | Ambient Light Photo Sensor, Digital I2C Output, 560nm Peak Sensitivity, 1.7V to 3.6V Supply | U3
2467864 | 0 | CRYSTAL, 32.768KHZ, 12.5PF, SMD | X1
0 | 0 | 0 | 0
0 | 0 | 0 | 0
0 | 0 | 0 | 0
0 | 0 | 0 | 0
0 | 0 | 0 | 0
0 | 0 | 0 | 0
0 | 0 | 0 | 0
0 | 0 | 0 | 0
0 | 0 | 0 | 0
0 | 0 | 0 | 0
0 | 0 | 0 | 0
0 | 0 | 0 | 0
0 | 0 | 0 | 0
0 | 0 | 0 | 0
0 | 0 | 0 | 0
0 | 0 | 0 | 0
0 | 0 | 0 | 0
0 | 0 | 0 | 0
0 | 0 | 0 | 0
0 | 0 | 0 | 0
0 | 0 | 0 | 0
0 | 0 | 0 | 0
0 | 0 | 0 | 0
0 | 0 | 0 | 0
0 | 0 | 0 | 0
0 | 0 | 0 | 0
0 | 0 | 0 | 0
0 | 0 | 0 | 0
0 | 0 | 0 | 0
0 | 0 | 0 | 0
0 | 0 | 0 | 0
0 | 0 | 0 | 0
0 | 0 | 0 | 0
0 | 0 | 0 | 0
0 | 0 | 0 | 0
0 | 0 | 0 | 0
0 | 0 | 0 | 0
0 | 0 | 0 | 0
0 | 0 | 0 | 0
0 | 0 | 0 | 0
0 | 0 | 0 | 0
0 | 0 | 0 | 0
0 | 0 | 0 | 0
0 | 0 | 0 | 0
0 | 0 | 0 | 0
0 | 0 | 0 | 0
0 | 0 | 0 | 0
0 | 0 | 0 | 0
0 | 0 | 0 | 0
0 | 0 | 0 | 0
0 | 0 | 0 | 0
0 | 0 | 0 | 0
0 | 0 | 0 | 0
0 | 0 | 0 | 0
0 | 0 | 0 | 0
0 | 0 | 0 | 0
0 | 0 | 0 | 0
0 | 0 | 0 | 0
0 | 0 | 0 | 0
0 | 0 | 0 | 0
0 | 0 | 0 | 0
0 | 0 | 0 | 0
0 | 0 | 0 | 0
0 | 0 | 0 | 0
0 | 0 | 0 | 0
0 | 0 | 0 | 0
0 | 0 | 0 | 0
0 | 0 | 0 | 0
0 | 0 | 0 | 0
0 | 0 | 0 | 0
0 | 0 | 0 | 0
0 | 0 | 0 | 0
0 | 0 | 0 | 0
0 | 0 | 0 | 0
0 | 0 | 0 | 0
0 | 0 | 0 | 0
0 | 0 | 0 | 0
0 | 0 | 0 | 0
0 | 0 | 0 | 0
0 | 0 | 0 | 0
0 | 0 | 0 | 0