## Altium Output
Supplier Part Number 1 | Quantity | Description | Designator | Supplier 1 | IRNAS Part No.
2456110 | 1 | Cap Ceramic 10uF 10V X5R 10% SMD 0603 85C Paper T/R | C1 | Farnell | /
2627419 | 5 | MULTICOMP MC0402X104J160CT SMD Multilayer Ceramic Capacitor, 0402 [1005 Metric], 0.1 F, 16 V, 5%, X5R, MC Series New | C2, C5, C9, C11, C14 | Farnell | /
2362088 | 1 | CAP CER 2.2UF 6.3V 20% X5R 0402 | C3 | Farnell | /
1740588 | 3 | CAP CER 1UF 10V 20% X5R 0402 | C4, C10, C13 | Farnell | /
3019275 | 1 | CAP CER 10000PF 16V X7R 0402 | C12 | Farnell | /
| 1 | Between PCB connection | CON1
8738025 | 1 | Schottky Rectifier, 40 V, 500 mA, Single | D2 | Farnell
2808272 | 1 | BOURNS - SRN2009T-2R2M - INDUCTOR, 2.2UH, 0.9A, SEMI-SHLD | L1 | Farnell | /
2141001 | 1 | MULTICOMP - MC0063W06031402K - RES, THICK FILM, 402K, 1%, 0.063W, 0603 | R4 | Farnell | /
2072515 | 2 | MULTICOMP MCMR04X1000FTL SMD Chip Resistor, Ceramic, MCMR Series, 100 ohm, 50 V, 0402 [1005 Metric], 62.5 mW, 1% | R8, R9 | Farnell | /
2849615 | 1 | MEMS Accelerometer, Digital, X, Y, Z, ± 2g, ± 4g, ± 8g, ± 16g, 1.62 V, 3.6 V | U1 | Farnell
2492273 | 1 | Fixed LDO Voltage Regulator, 2.2V to 16V, 280mV Dropout, 2.5Vout, 150mAout | U2 | Farnell
2307974 | 1 | Fixed LDO Voltage Regulator, 2.2V to 5.5V, 130mV Dropout, 1.8Vout, 150mAout | U3 | Farnell
2473965 | 1 | DC-DC Switching Buck-Boost Regulator, Adjustable, 2V-5.5Vin, 1.2V-5.5Vout, 1Aout | U4 | Farnell

## Farnell Order
Supplier Part Number 1 | Quantity | Description | Designator | No. PCBs | Material in stock
2456110 | 0 | Cap Ceramic 10uF 10V X5R 10% SMD 0603 85C Paper T/R | C1
2627419 | 0 | MULTICOMP MC0402X104J160CT SMD Multilayer Ceramic Capacitor, 0402 [1005 Metric], 0.1 F, 16 V, 5%, X5R, MC Series New | C2, C5, C9, C11, C14
2362088 | 0 | CAP CER 2.2UF 6.3V 20% X5R 0402 | C3
1740588 | 0 | CAP CER 1UF 10V 20% X5R 0402 | C4, C10, C13
3019275 | 0 | CAP CER 10000PF 16V X7R 0402 | C12
0 | 0 | Between PCB connection | CON1
#REF! | #REF! | #REF! | #REF!
8738025 | 0 | Schottky Rectifier, 40 V, 500 mA, Single | D2
2808272 | 0 | BOURNS - SRN2009T-2R2M - INDUCTOR, 2.2UH, 0.9A, SEMI-SHLD | L1
2141001 | 0 | MULTICOMP - MC0063W06031402K - RES, THICK FILM, 402K, 1%, 0.063W, 0603 | R4
2072515 | 0 | MULTICOMP MCMR04X1000FTL SMD Chip Resistor, Ceramic, MCMR Series, 100 ohm, 50 V, 0402 [1005 Metric], 62.5 mW, 1% | R8, R9
2849615 | 0 | MEMS Accelerometer, Digital, X, Y, Z, ± 2g, ± 4g, ± 8g, ± 16g, 1.62 V, 3.6 V | U1
2492273 | 0 | Fixed LDO Voltage Regulator, 2.2V to 16V, 280mV Dropout, 2.5Vout, 150mAout | U2
2307974 | 0 | Fixed LDO Voltage Regulator, 2.2V to 5.5V, 130mV Dropout, 1.8Vout, 150mAout | U3
2473965 | 0 | DC-DC Switching Buck-Boost Regulator, Adjustable, 2V-5.5Vin, 1.2V-5.5Vout, 1Aout | U4
0 | 0 | 0 | 0
0 | 0 | 0 | 0
0 | 0 | 0 | 0
0 | 0 | 0 | 0
0 | 0 | 0 | 0
0 | 0 | 0 | 0
0 | 0 | 0 | 0
0 | 0 | 0 | 0
0 | 0 | 0 | 0
0 | 0 | 0 | 0
0 | 0 | 0 | 0
0 | 0 | 0 | 0
0 | 0 | 0 | 0
0 | 0 | 0 | 0
0 | 0 | 0 | 0
0 | 0 | 0 | 0
0 | 0 | 0 | 0
0 | 0 | 0 | 0
0 | 0 | 0 | 0
0 | 0 | 0 | 0
0 | 0 | 0 | 0
0 | 0 | 0 | 0
0 | 0 | 0 | 0
0 | 0 | 0 | 0
0 | 0 | 0 | 0
0 | 0 | 0 | 0
0 | 0 | 0 | 0
0 | 0 | 0 | 0
0 | 0 | 0 | 0
0 | 0 | 0 | 0
0 | 0 | 0 | 0
0 | 0 | 0 | 0
0 | 0 | 0 | 0
0 | 0 | 0 | 0
0 | 0 | 0 | 0
0 | 0 | 0 | 0
0 | 0 | 0 | 0
0 | 0 | 0 | 0
0 | 0 | 0 | 0
0 | 0 | 0 | 0
0 | 0 | 0 | 0
0 | 0 | 0 | 0
0 | 0 | 0 | 0
0 | 0 | 0 | 0
0 | 0 | 0 | 0
0 | 0 | 0 | 0
0 | 0 | 0 | 0
0 | 0 | 0 | 0
0 | 0 | 0 | 0
0 | 0 | 0 | 0
0 | 0 | 0 | 0
0 | 0 | 0 | 0
0 | 0 | 0 | 0
0 | 0 | 0 | 0
0 | 0 | 0 | 0
0 | 0 | 0 | 0
0 | 0 | 0 | 0
0 | 0 | 0 | 0
0 | 0 | 0 | 0
0 | 0 | 0 | 0
0 | 0 | 0 | 0
0 | 0 | 0 | 0
0 | 0 | 0 | 0
0 | 0 | 0 | 0
0 | 0 | 0 | 0
0 | 0 | 0 | 0
0 | 0 | 0 | 0
0 | 0 | 0 | 0
0 | 0 | 0 | 0
0 | 0 | 0 | 0
0 | 0 | 0 | 0
0 | 0 | 0 | 0
0 | 0 | 0 | 0
0 | 0 | 0 | 0
0 | 0 | 0 | 0
0 | 0 | 0 | 0
0 | 0 | 0 | 0
0 | 0 | 0 | 0
0 | 0 | 0 | 0