## Altium Output
Supplier Part Number 1 | Quantity | Description | Designator | Supplier 1 | IRNAS Part No.
1740588 | 2 | CAP CER 1UF 10V 20% X5R 0402 | C1, C5 | Farnell | /
2627419 | 2 | MULTICOMP MC0402X104J160CT SMD Multilayer Ceramic Capacitor, 0402 [1005 Metric], 0.1 F, 16 V, 5%, X5R, MC Series New | C4, C6 | Farnell | /
2456110 | 1 | 10uf/0603/20% | C7 | Farnell
1828864 | 2 | CAP CER 10000PF 16V X7R 0402 | C9, C11 | Farnell | /
| 1 | Between PCB connection | CON1
1688077 | 1 | RF / Coaxial Connector, U.FL Coaxial, Straight Jack, Surface Mount Vertical, 50 ohm, Brass | CON2 | Farnell
2497356 | 1 | BROADCOM LIMITED - HSMS-C190 - LED, RED, 10MCD, 626NM | D1 | Farnell
2072515 | 2 | MULTICOMP MCMR04X1000FTL SMD Chip Resistor, Ceramic, MCMR Series, 100 ohm, 50 V, 0402 [1005 Metric], 62.5 mW, 1% | R3, R6 | Farnell | /
2073227 | 1 | MULTICOMP MCMR04X7152FTL Surface Mount Chip Resistor, Ceramic, MCMR Series, 71.5 kohm, 62.5 mW, 1%, 50 V | R4 | Farnell | /
2317616 | 1 | MOSFET Transistor, N Channel, 310 mA, 60 V, 0.86 ohm, 10 V, 1 V | T1 | Farnell
2802546 | 1 | RF Module, FSK, OOK, LoRa, 4.8Kbps, 915MHz, -135.5dBm, 2.2V to 3.6V, I2C, SPI, UART, USB | U1 | Farnell

## Farnell Order
Supplier Part Number 1 | Quantity | Description | Designator | No. PCBs | Material in stock
1740588 | 0 | CAP CER 1UF 10V 20% X5R 0402 | C1, C5
2627419 | 0 | MULTICOMP MC0402X104J160CT SMD Multilayer Ceramic Capacitor, 0402 [1005 Metric], 0.1 F, 16 V, 5%, X5R, MC Series New | C4, C6
2456110 | 0 | 10uf/0603/20% | C7
1828864 | 0 | CAP CER 10000PF 16V X7R 0402 | C9, C11
0 | 0 | Between PCB connection | CON1
1688077 | 0 | RF / Coaxial Connector, U.FL Coaxial, Straight Jack, Surface Mount Vertical, 50 ohm, Brass | CON2
2497356 | 0 | BROADCOM LIMITED - HSMS-C190 - LED, RED, 10MCD, 626NM | D1
#REF! | #REF! | #REF! | #REF!
2072515 | 0 | MULTICOMP MCMR04X1000FTL SMD Chip Resistor, Ceramic, MCMR Series, 100 ohm, 50 V, 0402 [1005 Metric], 62.5 mW, 1% | R3, R6
2073227 | 0 | MULTICOMP MCMR04X7152FTL Surface Mount Chip Resistor, Ceramic, MCMR Series, 71.5 kohm, 62.5 mW, 1%, 50 V | R4
#REF! | #REF! | #REF! | #REF!
2317616 | 0 | MOSFET Transistor, N Channel, 310 mA, 60 V, 0.86 ohm, 10 V, 1 V | T1
2802546 | 0 | RF Module, FSK, OOK, LoRa, 4.8Kbps, 915MHz, -135.5dBm, 2.2V to 3.6V, I2C, SPI, UART, USB | U1
0 | 0 | 0 | 0
0 | 0 | 0 | 0
0 | 0 | 0 | 0
0 | 0 | 0 | 0
0 | 0 | 0 | 0
0 | 0 | 0 | 0
0 | 0 | 0 | 0
0 | 0 | 0 | 0
0 | 0 | 0 | 0
0 | 0 | 0 | 0
0 | 0 | 0 | 0
0 | 0 | 0 | 0
0 | 0 | 0 | 0
0 | 0 | 0 | 0
0 | 0 | 0 | 0
0 | 0 | 0 | 0
0 | 0 | 0 | 0
0 | 0 | 0 | 0
0 | 0 | 0 | 0
0 | 0 | 0 | 0
0 | 0 | 0 | 0
0 | 0 | 0 | 0
0 | 0 | 0 | 0
0 | 0 | 0 | 0
0 | 0 | 0 | 0
0 | 0 | 0 | 0
0 | 0 | 0 | 0
0 | 0 | 0 | 0
0 | 0 | 0 | 0
0 | 0 | 0 | 0
0 | 0 | 0 | 0
0 | 0 | 0 | 0
0 | 0 | 0 | 0
0 | 0 | 0 | 0
0 | 0 | 0 | 0
0 | 0 | 0 | 0
0 | 0 | 0 | 0
0 | 0 | 0 | 0
0 | 0 | 0 | 0
0 | 0 | 0 | 0
0 | 0 | 0 | 0
0 | 0 | 0 | 0
0 | 0 | 0 | 0
0 | 0 | 0 | 0
0 | 0 | 0 | 0
0 | 0 | 0 | 0
0 | 0 | 0 | 0
0 | 0 | 0 | 0
0 | 0 | 0 | 0
0 | 0 | 0 | 0
0 | 0 | 0 | 0
0 | 0 | 0 | 0
0 | 0 | 0 | 0
0 | 0 | 0 | 0
0 | 0 | 0 | 0
0 | 0 | 0 | 0
0 | 0 | 0 | 0
0 | 0 | 0 | 0
0 | 0 | 0 | 0
0 | 0 | 0 | 0
0 | 0 | 0 | 0
0 | 0 | 0 | 0
0 | 0 | 0 | 0
0 | 0 | 0 | 0
0 | 0 | 0 | 0
0 | 0 | 0 | 0
0 | 0 | 0 | 0
0 | 0 | 0 | 0
0 | 0 | 0 | 0
0 | 0 | 0 | 0
0 | 0 | 0 | 0
0 | 0 | 0 | 0
0 | 0 | 0 | 0
0 | 0 | 0 | 0
0 | 0 | 0 | 0
0 | 0 | 0 | 0
0 | 0 | 0 | 0
0 | 0 | 0 | 0
0 | 0 | 0 | 0
0 | 0 | 0 | 0
0 | 0 | 0 | 0
0 | 0 | 0 | 0
0 | 0 | 0 | 0
0 | 0 | 0 | 0
0 | 0 | 0 | 0
0 | 0 | 0 | 0