## Part List Report
| Component list |  |  | Rhino - GPS
| Source Data From: | 01_GPS.BomDoc |  |  | Contact:
| Project: | 01_GPS.PrjPCB
| Variant: | None | [6 empty] | IRNAS
| Report Date: | 28. 08. 2019 | 09:47 | [5 empty] | www.irnas.eu
| Print Date: | 2019-08-28 | 43705.4082
# | Manufacturer Part Number 1 | Manufacturer 1 | Description | Footprint | Category | Quantity | Supplier 1 | Supplier Part Number 1 | Supplier Order Qty 1 | Supplier Stock 1 | Supplier Unit Price 1 | Supplier Subtotal 1 | Supplier Currency 1
1 | MC0063W060311M | Multicomp | MCMR04X1004FTL RES, 1M, 1%, 0.0625W, 0402, THICK FILM | RES0402 |  | 1 | Farnell | 9330410
2 |  |  | TEST POINT ROUND SMD | TestPoint:1.2x1.2mm |  | 4
3 | U.FL-R-SMT-1(10) | Hirose | RF / Coaxial Connector, U.FL Coaxial, Straight Jack, Surface Mount Vertical, 50 ohm, Brass | ufl connector smd | Connectors, Interconnects | 1 | Farnell | 1688077
4 | ZOE-M8B | u-blox | ZOE-M8 RF Receiver BeiDou, Galileo, GLONASS, GNSS, GPS -160dBm | S-LGA51 |  | 1 | Digi-Key | 672-1063-1-ND
5 | MCWR04X1003FTL | Multicomp | MULTICOMP MCWR04X1003FTL RES, THICK FILM, 100KOHM, 1%, 0.0625W | RES0402 |  | 6 | Farnell | 2447094 | 600 | 277876 | 0.00199 | 1.2 | EUR
6 | MCMR04X000PTL | Multicomp | RESISTOR, 0402, 0R, ANTI SULFURATION | RES0402 |  | 1 | Farnell | 2072513 | 100 | 202918 | 0.00432 | 0.43215 | EUR
7 | WR04X7683FTL | Walsin Technologies | SMD Chip Resistor, 0402 [1005 Metric], 768 kohm, WR04 Series, 50 V, Thick Film, 62.5 mW | RES0603 |  | 1 | Farnell | 2670555 | 100 | 3335 | 0.00454 | 0.45431 | EUR
8 | MCMR04X1000FTL | Multicomp | MULTICOMP MCMR04X1000FTL SMD Chip Resistor, Ceramic, MCMR Series, 100 ohm, 50 V, 0402 [1005 Metric], 62.5 mW, 1% | RES0402 |  | 2 | Farnell | 2072515 | 200 | 29056 | 0.00554 | 1.11 | EUR
9 | MC0402X333K160CT | Multicomp | MULTICOMP MC0402N330J160CT SMD Multilayer Ceramic Capacitor, 0402 [1005 Metric], 33 pF, 16 V, 5%, C0G / NP0, MC Series New | CAP0402 |  | 1 | Farnell | 1759384 | 100 | 55109 | 0.00886 | 0.88647 | EUR
10 | MCFT000029 | Multicomp | FIXED IND 33NH 200MA 580 MOHM | IND0402 |  | 1 | Farnell | 1711736 | 100 | 13137 | 0.01463 | 1.46 | EUR
11 | MC0402X104J160CT | Multicomp | MULTICOMP MC0402X104J160CT SMD Multilayer Ceramic Capacitor, 0402 [1005 Metric], 0.1 F, 16 V, 5%, X5R, MC Series New | CAP0402 |  | 3 | Farnell | 2627419 | 300 | 5967 | 0.02161 | 6.48 | EUR
12 | GRT155R71H471KE01D | Murata |  | CAP0402 |  | 1 | Farnell | 2672128 | 100 | 27250 | 0.0246 | 2.46 | EUR
13 | LQG15HN4N3S02D | Murata | Inductor RF Chip Multi-Layer 4.3nH 0.3nH 100MHz 8Q-Factor Air 300mA 210mOhm DCR 0402 Paper T/R | IND0402 |  | 1 | Digi-Key | 490-6563-1-ND | 100 | 9355 | 0.03642 | 3.64 | EUR
14 | GRM188R61A106ME69D | Murata | Cap Ceramic 10uF 10V X5R 10% SMD 0603 85C Paper T/R | CAP0603 |  | 7 | Farnell | 2456110 | 700 | 81257 | 0.04432 | 31.03 | EUR
15 | NTZD3154NT1G | ON Semiconductor | Dual MOSFET, Dual N Channel, 540 mA, 20 V, 0.4 ohm, 4.5 V, 1 V | SOT-563 |  | 1 | Farnell | 2533209 | 100 | 119033 | 0.10771 | 10.77 | EUR
16 | 0402ZD105KAT2A | Kyocera AVX | CAP CER 1UF 10V 20% X5R 0402 | CAP0402 |  | 1 | Farnell | 1740588 | 100 | 69968 | 0.12189 | 12.19 | EUR
17 | SRN2009T-2R2M | Bourns |  | IND2.3X1.7 |  | 1 | Farnell | 2808272 | 100 | 525 | 0.16067 | 16.07 | EUR
18 | GRM188R60G226MEA0D | Murata | SMD Multilayer Ceramic Capacitor, 22 µF, 4 V, 0603 [1608 Metric], ± 20%, X5R, GRM Series | CAP0603 |  | 1 | Farnell | 1907502 | 100 | 44245 | 0.19835 | 19.83 | EUR
19 | C0402C189B5GACTU | KEMET | Multilayer Ceramic Capacitors MLCC - SMD/SMT 50volts 1.8pF C0G | CAP0402 |  | 2 | Farnell | 2820847 | 200 | 6820 | 0.2061 | 41.22 | EUR
20 | ESD9R3.3ST5G | ON Semiconductor | TVS Diode, ESD9R Series, Unidirectional, 3.3 V, 7.8 V | SOD-923 |  | 1 | Farnell | 2101835 | 100 | 43149 | 0.23713 | 23.71 | EUR
21 | 9HT11-32.768KEZC-T | TXC | Crystal, 32.768 kHz, SMD, 2mm x 1.2mm, 9 pF, 10 ppm, 9HT11 Series | 9HT11 |  | 1 | Farnell | 2819312 | 100 | 2720 | 0.51969 | 51.97 | EUR
22 | GRM21BR60G107ME15L | Murata | Multilayer Ceramic Capacitors MLCC - SMD/SMT 0805 100uF 4volts *Derate Voltage/Temp | CAP0805 |  | 1 | Farnell | 2611937 | 100 | 27926 | 0.7535 | 75.35 | EUR
23 | MAX2659ELT+T | Maxim | RF Amplifier, GPS / GNSS, 20.5 dB Gain / 0.8 dB Noise, 1575.42 MHz, 1.6 V to 3.3 V Supply | uDFN-6 |  | 1 | Farnell | 2800966 | 100 | 105 | 0.89644 | 89.64 | EUR
24 | MAX38640AENT+ | Maxim | Switching Voltage Regulators Tiny 300nA nanoPower Buck converters in uDFN and WLP pacakges | WLP-6 |  | 1 | Mouser | 700-MAX38640AENT+ | 100 | 545 | 0.9556 | 95.56 | EUR
25 | CGGP.18.2.A.02 | Taoglas | Antennas Passive GPS/GLONASS Patch Antenna | CGGP.18.2.A.02 |  | 1 | Mouser | 960-CGGP.18.2.A.02 | 100 | 63 | 4.06 | 405.68 | EUR
[6 empty] | 43 |  |  | 3600 |  |  | 891.1429
Approved |  |  |  | Notes
|  |  |  | pcs: |  | 100 |  | Total |  | 891.1429 |  | EUR
[8 empty] | Price for 1pcs |  | 8.9114 |  | EUR

## Project Information
Project Full Path | D:\OneDrive\IRNAS-Common\_NEW-IRNAS-COMMON\SmartParks\Smartparks - Rhino tracker\v2.2\01_GPS\01_GPS.PrjPCB
Project Filename | 01_GPS.PrjPCB
Variant Name | None
Data-Source Filename | 01_GPS.BomDoc
Data-Source Full Path | D:\OneDrive\IRNAS-Common\_NEW-IRNAS-COMMON\SmartParks\Smartparks - Rhino tracker\v2.2\01_GPS\04_OUTPUT_FILES\01_GPS.BomDoc
Title | Bill of Materials for BOM Document [01_GPS.BomDoc]
Total Quantity | 43
Report Time | 09:47
Report Date | 28. 08. 2019
Report Date & Tine | 28. 08. 2019 09:47
Output Name | Bill of Materials
Output Type | BOM_PartType
Output Generator Name | BOM
Output Generator Description | Bill of Materials