## Part List Report
| Component list |  |  | Rhino - GPS
| Source Data From: | 01_GPS.PrjPCB |  |  | Contact:
| Project: | 01_GPS.PrjPCB
| Variant: | None | [6 empty] | IRNAS
| Report Date: | 25. 09. 2019 | 10:15 | [5 empty] | www.irnas.eu
| Print Date: | 2019-09-25 | 43733.4277
# | Manufacturer Part Number | Manufacturer | Description | Footprint | Designator | Quantity | Supplier 1 | Supplier Part Number 1 | Supplier Order Qty 1 | Supplier Stock 1 | Supplier Unit Price 1 | Supplier Subtotal 1 | Supplier Currency 1
1 | LFXTAL009678 | IQD | Crystal, 32.768 kHz, SMD, 2mm x 1.2mm, 9 pF, 10 ppm, 9HT11 Series | 9HT11 | X1 | 1 | Farnell | 2819312
2 | GRT155R71H471KE01D | Murata |  | CAP0402 | C2 | 1 | Farnell | 2672128
3 | GRM155R61A105ME15D | Murata | CAP CER 1UF 10V 20% X5R 0402 | CAP0402 | C3 | 1 | Farnell | 1740588
4 | MC0402N330J160CT | Multicomp | MULTICOMP MC0402N330J160CT SMD Multilayer Ceramic Capacitor, 0402 [1005 Metric], 33 pF, 16 V, 5%, C0G / NP0, MC Series New | CAP0402 | C1 | 1 | Farnell | 1759384
5 | MC0402X104J160CT | Multicomp | MULTICOMP MC0402X104J160CT SMD Multilayer Ceramic Capacitor, 0402 [1005 Metric], 0.1 F, 16 V, 5%, X5R, MC Series New | CAP0402 | C6, C13, C14 | 3 | Farnell | 2627419
6 | C0402C189B5GACTU | KEMET | Multilayer Ceramic Capacitors MLCC - SMD/SMT 50volts 1.8pF C0G | CAP0402 | C7, C10 | 2 | Farnell | 2820847
7 | CL10A106KP8NNNC, GRM188R60G226MEA0D | Samsung | Cap Ceramic 10uF 10V X5R 10% SMD 0603 85C Paper T/R, SMD Multilayer Ceramic Capacitor, 22 µF, 4 V, 0603 [1608 Metric], ± 20%, X5R, GRM Series | CAP0603 | C8, C15, C16, C17, C18, C21, C22, C23 | 8 | Farnell | 2456110, 1907502
8 | GRM21BR60G107ME15L | Murata | Multilayer Ceramic Capacitors MLCC - SMD/SMT 0805 100uF 4volts *Derate Voltage/Temp | CAP0805 | C12 | 1 | Farnell | 2611937
9 | SRN2009T-2R2M | Bourns |  | IND2.3X1.7 | L4 | 1 | Farnell | 2808272
10 | LQG15HS33NJ02D | Murata | FIXED IND 33NH 200MA 580 MOHM | IND0402 | L1 | 1 | Farnell | 1711736
11 | LQG15HN4N3S02D | Murata | Inductor RF Chip Multi-Layer 4.3nH 0.3nH 100MHz 8Q-Factor Air 300mA 210mOhm DCR 0402 Paper T/R | IND0402 | L2 | 1 | Digi-Key | 490-6563-1-ND
12 | SR42I010-R | Antenova | Antennas Passive GPS/GLONASS Patch Antenna | MPA-184 | A1 | 1 | Digi-Key | 931-1408-ND
13 | MC0063W060311M | MULTICOMP | MCMR04X1004FTL RES, 1M, 1%, 0.0625W, 0402, THICK FILM | RES0402 | R5 | 1 | Farnell | 9330410
14 | MCMR04X1000FTL | Multicomp | MULTICOMP MCMR04X1000FTL SMD Chip Resistor, Ceramic, MCMR Series, 100 ohm, 50 V, 0402 [1005 Metric], 62.5 mW, 1% | RES0402 | R1, R4 | 2 | Farnell | 2072515
15 | MCWR04X1003FTL | Multicomp | MULTICOMP MCWR04X1003FTL RES, THICK FILM, 100KOHM, 1%, 0.0625W | RES0402 | R2, R6, R7, R8, R9, R10 | 6 | Farnell | 2447094
16 | MCMR04X000PTL | Multicomp | RESISTOR, 0402, 0R, ANTI SULFURATION | RES0402 | R11 | 1 | Farnell | 2072513
17 | MCMR04X000PTL | Multicomp | RESISTOR, 0402, 768k, ANTI SULFURATION | RES0402 | R12 | 1 | Farnell | 2670555
18 | MAX-M8Q-0 | u-blox | ZOE-M8 RF Receiver BeiDou, Galileo, GLONASS, GNSS, GPS -160dBm | S-LGA51 | U1 | 1 | Digi-Key | 672-1063-1-ND
19 | 1N4148W-7-F. | DIODES INC. | TVS Diode, ESD9R Series, Unidirectional, 3.3 V, 7.8 V | SOD-923 | D1 | 1 | Farnell | 2101835
20 |  |  | Dual MOSFET, Dual N Channel, 540 mA, 20 V, 0.4 ohm, 4.5 V, 1 V | SOT-563 | T1 | 1 | Farnell | 2533209
21 |  |  | TEST POINT ROUND SMD | TestPoint:1.2x1.2mm | TP1, TP2, TP3, TP4 | 4
22 | MAX-M8Q-0 | u-blox | RF Amplifier, GPS / GNSS, 20.5 dB Gain / 0.8 dB Noise, 1575.42 MHz, 1.6 V to 3.3 V Supply | uDFN-6 | U2 | 1 | Farnell | 2800966
23 | BD70522GUL | ROHM | Switching Voltage Regulators Tiny 300nA nanoPower Buck converters in uDFN and WLP pacakges | WLP-6 | U3 | 1 | Mouser | 700-MAX38640AENT+
[6 empty] | 42 |  |  | 0 |  |  | 0
Approved |  |  |  | Notes
|  |  |  | pcs: |  | 20 |  | Total |  | 0 |  | <none>
[8 empty] | Price for 1pcs |  | 0 |  | <none>

## Project Information
Project Full Path | D:\OneDrive\IRNAS-Common\_NEW-IRNAS-COMMON\SmartParks\Smartparks - Rhino tracker\v2.2\01_GPS\01_GPS.PrjPCB
Project Filename | 01_GPS.PrjPCB
Variant Name | None
Data-Source Filename | 01_GPS.PrjPCB
Data-Source Full Path | D:\OneDrive\IRNAS-Common\_NEW-IRNAS-COMMON\SmartParks\Smartparks - Rhino tracker\v2.2\01_GPS\01_GPS.PrjPCB
Title | Bill of Materials for Project [01_GPS.PrjPCB] (No PCB Document Selected)
Total Quantity | 42
Report Time | 10:15
Report Date | 25. 09. 2019
Report Date & Tine | 25. 09. 2019 10:15
Output Name | Bill of Materials
Output Type | BOM_PartType
Output Generator Name | BOM
Output Generator Description | Bill of Materials