## Part List Report
| Component list |  |  | Rhino - MCU
| Source Data From: | 02_MCU.PrjPCB |  |  | Contact:
| Project: | 02_MCU.PrjPCB
| Variant: | None | [6 empty] | IRNAS
| Report Date: | 25. 09. 2019 | 10:18 | [5 empty] | www.irnas.eu
| Print Date: | 2019-09-25 | 43733.4293
# | Manufacturer Part Number | Manufacturer | Description | Footprint | Designator | Quantity | Supplier 1 | Supplier Part Number 1 | Supplier Order Qty 1 | Supplier Stock 1 | Supplier Unit Price 1 | Supplier Subtotal 1 | Supplier Currency 1
1 | MPU-9250 | TDK InvenSense | Ambient Light Photo Sensor, Digital I2C Output, 560nm Peak Sensitivity, 1.7V to 3.6V Supply | APDS-9306 | U3 | 1 | Farnell | 2908903
2 | GRM155R61A105ME15D | Murata | CAP CER 1UF 10V 20% X5R 0402 | CAP0402 | C5, C7, C8, C17, C18 | 5 | Farnell | 1740588, 2426953
3 | GRM155R60J225ME15D | Murata | CAP CER 2.2UF 6.3V 20% X5R 0402 | CAP0402 | C16 | 1 | Farnell | 2362088
4 | C0402C472K5RAC-TU | KEMET | CAP CER 4700PF 50V X7R 0402 | CAP0402 | C19 | 1 | Farnell | 1414594
5 | GRM155R71C103KA01D | Murata | CAP CER 10000PF 16V X7R 0402 | CAP0402 | C10, C12 | 2 | Farnell | 1828864
6 | MC0402X104J160CT | Multicomp | MULTICOMP MC0402X104J160CT SMD Multilayer Ceramic Capacitor, 0402 [1005 Metric], 0.1 F, 16 V, 5%, X5R, MC Series New | CAP0402 | C3, C6, C9, C11, C14 | 5 | Farnell | 2627419
7 | C0603C106M8PACTU | KEMET | 10uf/0603/20% | CAP0603 | C4 | 1 | Farnell | 2456110
8 | CL10A106KP8NNNC | Samsung | Cap Ceramic 10uF 10V X5R 10% SMD 0603 85C Paper T/R | CAP0603 | C13 | 1 | Farnell | 2456110
9 | GRM188R61C475KAAJD | MURATA | MURATA - GRM188R61C475KAAJD - CAP, MLCC, X5R, 4.7UF, 16V, 0603 | CAP0603 | C15 | 1 | Farnell | 2611924
10 | GRM21BR60G107ME15L | Murata | Multilayer Ceramic Capacitors MLCC - SMD/SMT 0805 100uF 4volts *Derate Voltage/Temp | CAP0805 | C1, C2 | 2 | Farnell | 2611937
11 | MAX-M8Q-0 | u-blox | RF Detector IC GSM, EDGE, CDMA 50MHz ~ 8GHz -40dBm ~ 5dBm ±0,5dB | DSBGA-6 | U6 | 1 | Mouser | 926-LMH2110TMX/NOPB
12 | MAX-M8Q-0 | u-blox | Signal Conditioning DIRECTIONAL COUPLER 700-2700MHz | HHM22106C1 | U5 | 1 | Mouser | 810-HHM22106C1
13 | LQG15HN4N3S02D | Murata | Inductor RF Chip Multi-Layer 4.3nH 0.3nH 100MHz 8Q-Factor Air 300mA 210mOhm DCR 0402 Paper T/R | IND0402 | L2 | 1 | Farnell | 1711735
14 | HSMS-C190 | BROADCOM LIMITED | BROADCOM LIMITED - HSMS-C190 - LED, RED, 10MCD, 626NM | LED0603 | D1 | 1 | Farnell | 2497356
15 | MPU-9250 | TDK InvenSense | MEMS Accelerometer, Digital, X, Y, Z, ± 2g, ± 4g, ± 8g, ± 16g, 1.62 V, 3.6 V | LGA-12 | U1 | 1 | Farnell | 2849615
16 | CMWX1ZZABZ-091 | Murata | RF Module, FSK, OOK, LoRa, 4.8Kbps, 915MHz, -135.5dBm, 2.2V to 3.6V, I2C, SPI, UART, USB | Lora Module ES0 | U2 | 1 | Mouser | 81-CMWX1ZZABZ-091
17 | MAX-M8Q-0 | u-blox | RF IC Digitally Tunable Capacitor General Purpose 100MHz ~ 3GHz SPI Interface 12-QFN (2x2) | QFN-12 | U7 | 1 | Digi-Key | 1046-1066-1-ND
18 | MCMR04X1000FTL | Multicomp | MULTICOMP MCMR04X1000FTL SMD Chip Resistor, Ceramic, MCMR Series, 100 ohm, 50 V, 0402 [1005 Metric], 62.5 mW, 1% | RES0402 | R5, R8, R10, R11, R13, R14, R15, R17 | 8 | Farnell | 2072515
19 | MCWR04X1002FTL | Multicomp | MULTICOMP MCWR04X1002FTL SMD Chip Resistor, Thick Film, 10 kohm, 50 V, 0402 [1005 Metric], 62.5 mW, 1%, MCWR Series | RES0402 | R1, R2, R3, R4 | 4 | Farnell | 2447096
20 | MCWR04X1003FTL | Multicomp | MULTICOMP MCWR04X1003FTL RES, THICK FILM, 100KOHM, 1%, 0.0625W | RES0402 | R7, R9, R16, R19 | 4 | Farnell | 2447094
21 | MCMR04X000PTL | Multicomp | RESISTOR, 0402, 0R, ANTI SULFURATION | RES0402 | R6 | 1 | Farnell | 2072513
22 | CRCW060351R0FKEA | Vishay | SMD Chip Resistor, 0402 [1005 Metric], 50 ohm, FC Series, 30 V, Thin Film, 50 mW | RES0402 | R20 | 1 | Farnell | 2309101
23 |  | Multicomp | SMD Chip Resistor, 0402 [1005 Metric], 220 ohm, CRCW e3 Series, 50 V, Thick Film, 63 mW | RES0402 | R12 | 1 | Farnell | 2140704
24 |  | Multicomp | SMD Chip Resistor, 0402 [1005 Metric], 390 ohm, MCWR Series, 50 V, Thick Film, 62.5 mW | RES0402 | R18 | 1 | Farnell | 2447165
25 |  |  | Battery: lithium; 3.6V; 1/2AA; 3pin,positive pole: 1pin; 1200mAh | SAFT LS 14250PFR | BAT1 | 1 | TME | SAFT-LS14250PFR
26 | MPU-9250 | TDK InvenSense | Board Mount Hall Effect/Magnetic Sensors LP HALL 32FBDBZR | SOT23-3AL | U8 | 1 | Mouser | 595-DRV5032FBDBZR
27 | U.FL-R-SMT-1(10) | Hirose | RF / Coaxial Connector, U.FL Coaxial, Straight Jack, Surface Mount Vertical, 50 ohm, Brass | ufl connector smd | CON2 | 1 | Farnell | 1688077
28 | LM2596DSADJG | ON SEMICONDUCTOR | LDO Voltage Regulator, Fixed, 2.5 V to 5.5 V in, 2.5 V/150 mA out, 380 mV drop | VDFN_2x2 | U4 | 1 | Farnell | 2678432
29 |  |  | Dual MOSFET, N and P Channel, 100 mA, 20 V, 2.5 ohm, 4.5 V, 1 V | VMT6 | T1, T2 | 2 | Farnell | 2706721
[6 empty] | 53 |  |  | 0 |  |  | 0
Approved |  |  |  | Notes
|  |  |  | pcs: |  | 20 |  | Total |  | 0 |  | <none>
[8 empty] | Price for 1pcs |  | 0 |  | <none>

## Project Information
Project Full Path | D:\OneDrive\IRNAS-Common\_NEW-IRNAS-COMMON\SmartParks\Smartparks - Rhino tracker\v2.2\02_MCU\02_MCU.PrjPCB
Project Filename | 02_MCU.PrjPCB
Variant Name | None
Data-Source Filename | 02_MCU.PrjPCB
Data-Source Full Path | D:\OneDrive\IRNAS-Common\_NEW-IRNAS-COMMON\SmartParks\Smartparks - Rhino tracker\v2.2\02_MCU\02_MCU.PrjPCB
Title | BOM for Project [02_MCU.PrjPCB] (No PCB Document Selected)
Total Quantity | 53
Report Time | 10:18
Report Date | 25. 09. 2019
Report Date & Tine | 25. 09. 2019 10:18
Output Name | BOM
Output Type | BOM_PartType
Output Generator Name | BOM
Output Generator Description | Bill of Materials