## Altium Output
Supplier Part Number 1 | Quantity | Description | Designator | Supplier 1 | IRNAS Part No. | No PCB | Projekt | Farnell
SAFT-LS14250PFR | 1 | Battery: lithium; 3.6V; 1/2AA; 3pin,positive pole: 1pin; 1200mAh | BAT1 | TME |  | 20
2611937 | 2 | Multilayer Ceramic Capacitors MLCC - SMD/SMT 0805 100uF 4volts *Derate Voltage/Temp | C1, C2 | Farnell |  | 20 |  | 2611937, 40,
2627419 | 5 | MULTICOMP MC0402X104J160CT SMD Multilayer Ceramic Capacitor, 0402 [1005 Metric], 0.1 F, 16 V, 5%, X5R, MC Series New | C3, C6, C9, C11, C14 | Farnell |  | 20 |  | 2627419, 100,
2456110 | 2 | 10uf/0603/20%, Cap Ceramic 10uF 10V X5R 10% SMD 0603 85C Paper T/R | C4, C13 | Farnell |  | 20 |  | 2456110, 40,
1740588 | 4 | CAP CER 1UF 10V 20% X5R 0402 | C5, C7, C8, C18 | Farnell |  | 20 |  | 1740588, 80,
2407354 | 2 | CAP CER 10000PF 16V X7R 0402 | C10, C12 | Farnell |  | 20 |  | 2407354, 40,
2611924 | 1 | MURATA - GRM188R61C475KAAJD - CAP, MLCC, X5R, 4.7UF, 16V, 0603 | C15 | Farnell | I-200001 | 20
2362088 | 1 | CAP CER 2.2UF 6.3V 20% X5R 0402 | C16 | Farnell |  | 20 |  | 2362088, 20,
1458896 | 1 | CAP CER 1UF 10V 20% X5R 0402 | C17 | Farnell |  | 20 |  | 1458896, 20,
1414594 | 1 | CAP CER 4700PF 50V X7R 0402 | C19 | Farnell |  | 20 |  | 1414594, 20,
1688077 | 1 | RF / Coaxial Connector, U.FL Coaxial, Straight Jack, Surface Mount Vertical, 50 ohm, Brass | CON2 | Farnell |  | 20 |  | 1688077, 20,
2497356 | 1 | BROADCOM LIMITED - HSMS-C190 - LED, RED, 10MCD, 626NM | D1 | Farnell |  | 20 |  | 2497356, 20,
1711735 | 1 | Inductor RF Chip Multi-Layer 4.3nH 0.3nH 100MHz 8Q-Factor Air 300mA 210mOhm DCR 0402 Paper T/R | L2 | Farnell |  | 20 |  | 1711735, 20,
2447096 | 4 | MULTICOMP MCWR04X1002FTL SMD Chip Resistor, Thick Film, 10 kohm, 50 V, 0402 [1005 Metric], 62.5 mW, 1%, MCWR Series | R1, R2, R3, R4 | Farnell | I-100014 | 20
2072515 | 8 | MULTICOMP MCMR04X1000FTL SMD Chip Resistor, Ceramic, MCMR Series, 100 ohm, 50 V, 0402 [1005 Metric], 62.5 mW, 1% | R5, R8, R10, R11, R13, R14, R15, R17 | Farnell |  | 20 |  | 2072515, 160,
2072513 | 1 | RESISTOR, 0402, 0R, ANTI SULFURATION | R6 | Farnell | I-100016 | 20
2447094 | 4 | MULTICOMP MCWR04X1003FTL RES, THICK FILM, 100KOHM, 1%, 0.0625W | R7, R9, R16, R19 | Farnell | I-100013 | 20
2140704 | 1 | SMD Chip Resistor, 0402 [1005 Metric], 220 ohm, CRCW e3 Series, 50 V, Thick Film, 63 mW | R12 | Farnell |  | 20 |  | 2140704, 20,
2447165 | 1 | SMD Chip Resistor, 0402 [1005 Metric], 390 ohm, MCWR Series, 50 V, Thick Film, 62.5 mW | R18 | Farnell |  | 20 |  | 2447165, 20,
2309101 | 1 | SMD Chip Resistor, 0402 [1005 Metric], 50 ohm, FC Series, 30 V, Thin Film, 50 mW | R20 | Farnell |  | 20 |  | 2309101, 20,
2706721 | 2 | Dual MOSFET, N and P Channel, 100 mA, 20 V, 2.5 ohm, 4.5 V, 1 V | T1, T2 | Farnell |  | 20 |  | 2706721, 40,
2849615 | 1 | MEMS Accelerometer, Digital, X, Y, Z, ± 2g, ± 4g, ± 8g, ± 16g, 1.62 V, 3.6 V | U1 | Farnell |  | 20 |  | 2849615, 20,
81-CMWX1ZZABZ-091 | 1 | RF Module, FSK, OOK, LoRa, 4.8Kbps, 915MHz, -135.5dBm, 2.2V to 3.6V, I2C, SPI, UART, USB | U2 | Rutronik |  | 20
2908903 | 1 | Ambient Light Photo Sensor, Digital I2C Output, 560nm Peak Sensitivity, 1.7V to 3.6V Supply | U3 | Farnell |  | 20 |  | 2908903, 20,
2678432 | 1 | LDO Voltage Regulator, Fixed, 2.5 V to 5.5 V in, 2.5 V/150 mA out, 380 mV drop | U4 | Farnell |  | 20 |  | 2678432, 20,
810-HHM22106C1 | 1 | Signal Conditioning DIRECTIONAL COUPLER 700-2700MHz | U5 | Mouser |  | 20
926-LMH2110TMX/NOPB | 1 | RF Detector IC GSM, EDGE, CDMA 50MHz ~ 8GHz -40dBm ~ 5dBm ±0,5dB | U6 | Mouser |  | 20
1046-1066-1-ND | 1 | RF IC Digitally Tunable Capacitor General Purpose 100MHz ~ 3GHz SPI Interface 12-QFN (2x2) | U7 | Digi-Key |  | 20
595-DRV5032FBDBZR | 1 | Board Mount Hall Effect/Magnetic Sensors LP HALL 32FBDBZR | U8 | Mouser |  | 20

## Farnell Order
Supplier Part Number 1 | Quantity | Description | Designator | No. PCBs | Material in stock
SAFT-LS14250PFR | 0 | Battery: lithium; 3.6V; 1/2AA; 3pin,positive pole: 1pin; 1200mAh | BAT1
2611937 | 0 | Multilayer Ceramic Capacitors MLCC - SMD/SMT 0805 100uF 4volts *Derate Voltage/Temp | C1, C2
595-DRV5032FBDBZR | 0 | Board Mount Hall Effect/Magnetic Sensors LP HALL 32FBDBZR | U8
0 | 0 | 0 | 0
0 | 0 | 0 | 0
0 | 0 | 0 | 0
0 | 0 | 0 | 0
0 | 0 | 0 | 0
0 | 0 | 0 | 0
0 | 0 | 0 | 0
0 | 0 | 0 | 0
0 | 0 | 0 | 0
0 | 0 | 0 | 0
0 | 0 | 0 | 0
0 | 0 | 0 | 0
0 | 0 | 0 | 0
0 | 0 | 0 | 0
0 | 0 | 0 | 0
0 | 0 | 0 | 0
0 | 0 | 0 | 0
0 | 0 | 0 | 0
0 | 0 | 0 | 0
0 | 0 | 0 | 0
0 | 0 | 0 | 0
0 | 0 | 0 | 0
0 | 0 | 0 | 0
0 | 0 | 0 | 0
0 | 0 | 0 | 0
0 | 0 | 0 | 0
0 | 0 | 0 | 0
0 | 0 | 0 | 0
0 | 0 | 0 | 0
0 | 0 | 0 | 0
0 | 0 | 0 | 0
0 | 0 | 0 | 0
0 | 0 | 0 | 0
0 | 0 | 0 | 0
0 | 0 | 0 | 0
0 | 0 | 0 | 0
0 | 0 | 0 | 0
0 | 0 | 0 | 0
0 | 0 | 0 | 0
0 | 0 | 0 | 0
0 | 0 | 0 | 0
0 | 0 | 0 | 0
0 | 0 | 0 | 0
0 | 0 | 0 | 0
0 | 0 | 0 | 0
0 | 0 | 0 | 0
0 | 0 | 0 | 0
0 | 0 | 0 | 0
0 | 0 | 0 | 0
0 | 0 | 0 | 0
0 | 0 | 0 | 0
0 | 0 | 0 | 0
0 | 0 | 0 | 0
0 | 0 | 0 | 0
0 | 0 | 0 | 0
0 | 0 | 0 | 0
0 | 0 | 0 | 0
0 | 0 | 0 | 0
0 | 0 | 0 | 0
0 | 0 | 0 | 0
0 | 0 | 0 | 0
0 | 0 | 0 | 0
0 | 0 | 0 | 0
0 | 0 | 0 | 0
0 | 0 | 0 | 0
0 | 0 | 0 | 0
0 | 0 | 0 | 0
0 | 0 | 0 | 0
0 | 0 | 0 | 0
0 | 0 | 0 | 0
0 | 0 | 0 | 0
0 | 0 | 0 | 0
0 | 0 | 0 | 0
0 | 0 | 0 | 0
0 | 0 | 0 | 0
0 | 0 | 0 | 0
0 | 0 | 0 | 0
0 | 0 | 0 | 0
0 | 0 | 0 | 0
0 | 0 | 0 | 0
0 | 0 | 0 | 0
0 | 0 | 0 | 0
0 | 0 | 0 | 0
0 | 0 | 0 | 0
0 | 0 | 0 | 0
0 | 0 | 0 | 0
0 | 0 | 0 | 0
0 | 0 | 0 | 0
0 | 0 | 0 | 0
0 | 0 | 0 | 0
0 | 0 | 0 | 0
0 | 0 | 0 | 0
0 | 0 | 0 | 0
0 | 0 | 0 | 0
0 | 0 | 0 | 0
#REF! | #REF! | #REF! | #REF!