## Part List Report
| Component list |  |  | Rhino - MCU
| Source Data From: | 02_MCU.PrjPCB |  |  | Contact:
| Project: | 02_MCU.PrjPCB
| Variant: | None | [6 empty] | IRNAS
| Report Date: | 15. 07. 2019 | 11:03 | [5 empty] | www.irnas.eu
| Print Date: | 2019-07-15 | 43661.4611
# | Manufacturer Part Number | Manufacturer | Description | Footprint | Designator | Quantity | Supplier 1 | Supplier Part Number 1 | Supplier Order Qty 1 | Supplier Stock 1 | Supplier Unit Price 1 | Supplier Subtotal 1 | Supplier Currency 1
1 | MPU-9250 | TDK InvenSense | Ambient Light Photo Sensor, Digital I2C Output, 560nm Peak Sensitivity, 1.7V to 3.6V Supply | APDS-9306 | U3 | 1 | Farnell | 2908903
2 | GRM155R61A105ME15D | Murata | CAP CER 1UF 10V 20% X5R 0402 | CAP0402 | C5, C7, C8 | 3 | Farnell | 1740588
3 | GRM155R60J225ME15D | Murata | CAP CER 2.2UF 6.3V 20% X5R 0402 | CAP0402 | C16 | 1 | Farnell | 2362088
4 | GRM155R71C103KA01D | Murata | CAP CER 10000PF 16V X7R 0402 | CAP0402 | C10, C11 | 2 | Farnell | 1828864
5 | MC0402X104J160CT | Multicomp | MULTICOMP MC0402X104J160CT SMD Multilayer Ceramic Capacitor, 0402 [1005 Metric], 0.1 F, 16 V, 5%, X5R, MC Series New | CAP0402 | C3, C6, C9, C14 | 4 | Farnell | 2627419
6 | C0402C189B5GACTU | KEMET | Multilayer Ceramic Capacitors MLCC - SMD/SMT 50volts 1.8pF C0G | CAP0402 | C17, C18 | 2 | Farnell | 1414651, 2496789
7 | C0603C106M8PACTU | KEMET | 10uf/0603/20% | CAP0603 | C4 | 1 | Farnell | 2456110
8 | CL10A106KP8NNNC | Samsung | Cap Ceramic 10uF 10V X5R 10% SMD 0603 85C Paper T/R | CAP0603 | C13 | 1 | Farnell | 2456110
9 | GRM188R61C475KAAJD | MURATA | MURATA - GRM188R61C475KAAJD - CAP, MLCC, X5R, 4.7UF, 16V, 0603 | CAP0603 | C15 | 1 | Farnell | 2611924
10 | GRM21BR60G107ME15L | Murata | Multilayer Ceramic Capacitors MLCC - SMD/SMT 0805 100uF 4volts *Derate Voltage/Temp | CAP0805 | C1, C2, C12 | 3 | Farnell | 2611937
11 | LQG15HN4N3S02D | Murata | Inductor RF Chip Multi-Layer 4.3nH 0.3nH 100MHz 8Q-Factor Air 300mA 210mOhm DCR 0402 Paper T/R | IND0402 | L1, L2 | 2 | Farnell | 1711735, 1669627
12 | HSMS-C190 | BROADCOM LIMITED | BROADCOM LIMITED - HSMS-C190 - LED, RED, 10MCD, 626NM | LED0603 | D1 | 1 | Farnell | 2497356
13 | MPU-9250 | TDK InvenSense | MEMS Accelerometer, Digital, X, Y, Z, ± 2g, ± 4g, ± 8g, ± 16g, 1.62 V, 3.6 V | LGA-12 | U1 | 1 | Farnell | 2849615
14 | CMWX1ZZABZ-091 | Murata | RF Module, FSK, OOK, LoRa, 4.8Kbps, 915MHz, -135.5dBm, 2.2V to 3.6V, I2C, SPI, UART, USB | Lora Module ES0 | U2 | 1 | Mouser | 81-CMWX1ZZABZ-091
15 | SR42I010-R | Antenova | Antenna SMD -4dBi Gain 870MHz/928MHz Automotive 7-Pin SMD T/R | LORA_PCB_ANTENNA | A1 | 1 | Mouser | 237-SR42I010-R
16 | MCMR04X1000FTL | Multicomp | MULTICOMP MCMR04X1000FTL SMD Chip Resistor, Ceramic, MCMR Series, 100 ohm, 50 V, 0402 [1005 Metric], 62.5 mW, 1% | RES0402 | R5, R7 | 2 | Farnell | 2072515
17 | MCMR04X7152FTL | Multicomp | MULTICOMP MCMR04X7152FTL Surface Mount Chip Resistor, Ceramic, MCMR Series, 71.5 kohm, 62.5 mW, 1%, 50 V | RES0402 | R6 | 1 | Farnell | 2073227
18 | MCWR04X1002FTL | Multicomp | MULTICOMP MCWR04X1002FTL SMD Chip Resistor, Thick Film, 10 kohm, 50 V, 0402 [1005 Metric], 62.5 mW, 1%, MCWR Series | RES0402 | R1, R2, R3, R4 | 4 | Farnell | 2447096
19 | MCWR04X1003FTL | Multicomp | MULTICOMP MCWR04X1003FTL RES, THICK FILM, 100KOHM, 1%, 0.0625W | RES0402 | R8, R9 | 2 | Farnell | 2447094
20 |  |  | RI-70GP0715 | RI-70GP0715 | S1 | 1 | Farnell | 1081702
21 |  |  | Battery: lithium; 3.6V; 1/2AA; 3pin,positive pole: 1pin; 1200mAh | SAFT LS 14250PFR | BAT1 | 1 | TME | SAFT-LS14250PFR
22 |  |  | MOSFET Transistor, N Channel, 310 mA, 60 V, 0.86 ohm, 10 V, 1 V | SOT23-3AL | T1 | 1 | Farnell | 2317616
23 |  |  | TEST POINT ROUND SMD | TestPoint:1.2x1.2mm | TP1, TP2 | 2
24 | LM2596DSADJG | ON SEMICONDUCTOR | LDO Voltage Regulator, Fixed, 2.5 V to 5.5 V in, 2.5 V/150 mA out, 380 mV drop | VDFN_2x2 | U4 | 1 | Farnell | 2678432
[6 empty] | 40 |  |  | 0 |  |  | 0
Approved |  |  |  | Notes
|  |  |  | pcs: |  | 20 |  | Total |  | 0 |  | <none>
[8 empty] | Price for 1pcs |  | 0 |  | <none>

## Project Information
Project Full Path | D:\OneDrive\IRNAS-Common\_NEW-IRNAS-COMMON\SmartParks\Smartparks - Rhino tracker\v2.1\02_MCU\02_MCU.PrjPCB
Project Filename | 02_MCU.PrjPCB
Variant Name | None
Data-Source Filename | 02_MCU.PrjPCB
Data-Source Full Path | D:\OneDrive\IRNAS-Common\_NEW-IRNAS-COMMON\SmartParks\Smartparks - Rhino tracker\v2.1\02_MCU\02_MCU.PrjPCB
Title | BOM for Project [02_MCU.PrjPCB] (No PCB Document Selected)
Total Quantity | 40
Report Time | 11:03
Report Date | 15. 07. 2019
Report Date & Tine | 15. 07. 2019 11:03
Output Name | BOM
Output Type | BOM_PartType
Output Generator Name | BOM
Output Generator Description | Bill of Materials